## worksheet
File: | 6.1.2_constant_current_load_dialog_definition_worksheet.xlsx
Revision: | 1.0
Date: | 2014-08-01
Dialog Definition Worksheet for TabValueDialog based Parameter Editing Dialogs
Step #1: | Determine how many tabs will be used, concatenate a string of comma seperated tab names. Tabs will be created in the top-to-bottom order you define here from left-to-right on the dialog. | [13 empty] | TABS property contatenation
| Load Parameters | [13 empty] | Load Parameters
Step #2: | Determine the group boxes on those tabs. The order of the groups doesn't matter.
| Parent Tab | Group Type | Group Title |  | Starting Row | Starting Column | Ending Row | Ending Column | Control Idx | Add Vertical Lines | Column Spacing |  |  |  | GROUPS property contatenation
| Load Parameters | GROUP | Load Parameters |  | 0 | 0 | 0 | 0 | 0 | 0 | 0 |  |  |  | Load Parameters:GROUP:Load Parameters:0:0:0:0:0:0:0
Step #3: | Determine the parameter editing controls in the group boxes.
Number | Param Name | Default Value | PARAMETERS symbol property concatenation |  | Descriptive Label | Control Type | Range: Min¦Max | Parent Tab | Parent Group | Row | Col | Units | Flags | Tool Tip | LABELS property contatenation
1 | DC_CURRENT | 1 | DC_CURRENT=1 | DC_CURRENT=%DC_CURRENT% | DC Current | REAL | 1p | Load Parameters | Load Parameters | 0 | 0 | A | 1 | DC Current for a constant current type load. | Load Parameters:Load Parameters:DC Current:0:0:A:REAL:1p:1:DC Current for a constant current type load.
2 | SAT_VOLTAGE | 20m | DC_CURRENT=1 SAT_VOLTAGE=20m | DC_CURRENT=%DC_CURRENT% SAT_VOLTAGE=%SAT_VOLTAGE% | Saturation Voltage | REAL | 1p¦9999 | Load Parameters | Load Parameters | 1 | 0 | V | 1 | The saturation voltage for the constant current type load. | Load Parameters:Load Parameters:DC Current:0:0:A:REAL:1p:1:DC Current for a constant current type load.,Load Parameters:Load Parameters:Saturation Voltage:1:0:V:REAL:1p¦9999:1:The saturation voltage for the constant current type load.
3 | USE_RSHUNT | 1 | DC_CURRENT=1 SAT_VOLTAGE=20m USE_RSHUNT=1 | DC_CURRENT=%DC_CURRENT% SAT_VOLTAGE=%SAT_VOLTAGE% USE_RSHUNT=%USE_RSHUNT% | Use Shunt Resistance? | GROUPCHECK |  | Load Parameters | Load Parameters | 2 | 0 |  | 0 | The shunt resistance for the constant voltage load. | Load Parameters:Load Parameters:DC Current:0:0:A:REAL:1p:1:DC Current for a constant current type load.,Load Parameters:Load Parameters:Saturation Voltage:1:0:V:REAL:1p¦9999:1:The saturation voltage for the constant current type load.,Load Parameters:Load Parameters:Use Shunt Resistance?:2:0::GROUPCHECK::0:The shunt resistance for the constant voltage load.
4 | RSHUNT | 10Meg | DC_CURRENT=1 SAT_VOLTAGE=20m USE_RSHUNT=1 RSHUNT=10Meg | DC_CURRENT=%DC_CURRENT% SAT_VOLTAGE=%SAT_VOLTAGE% USE_RSHUNT=%USE_RSHUNT% RSHUNT=%RSHUNT% | Shunt Resistance | REAL | 1p | Load Parameters | Use Shunt Resistance? | 1 | 0 | __Ohms__ | 1 | The leakage resistance for the constant voltage load. | Load Parameters:Load Parameters:DC Current:0:0:A:REAL:1p:1:DC Current for a constant current type load.,Load Parameters:Load Parameters:Saturation Voltage:1:0:V:REAL:1p¦9999:1:The saturation voltage for the constant current type load.,Load Parameters:Load Parameters:Use Shunt Resistance?:2:0::GROUPCHECK::0:The shunt resistance for the constant voltage load.,Load Parameters:Use Shunt Resistance?:Shunt Resistance:1:0:__Ohms__:REAL:1p:1:The leakage resistance for the constant voltage load.
Step #4 | Determine Dialog Title and Caption
| Title | Caption | [12 empty] | DESCRIPTIONS property concatenation
| Constant Current Load | Edit Constant Current Load | [12 empty] | Edit Constant Current Load,Constant Current Load
Symbol Property to be added to the symbol
Name | Value
DESCRIPTIONS | Edit Constant Current Load,Constant Current Load
TABS | Load Parameters
GROUPS | Load Parameters:GROUP:Load Parameters:0:0:0:0:0:0:0
LABELS | Load Parameters:Load Parameters:DC Current:0:0:A:REAL:1p:1:DC Current for a constant current type load.,Load Parameters:Load Parameters:Saturation Voltage:1:0:V:REAL:1p¦9999:1:The saturation voltage for the constant current type load.,Load Parameters:Load Parameters:Use Shunt Resistance?:2:0::GROUPCHECK::0:The shunt resistance for the constant voltage load.,Load Parameters:Use Shunt Resistance?:Shunt Resistance:1:0:__Ohms__:REAL:1p:1:The leakage resistance for the constant voltage load.
PARAMETERS | DC_CURRENT=1 SAT_VOLTAGE=20m USE_RSHUNT=1 RSHUNT=10Meg
VALUESCRIPT | edit_parameterised_multi_prop_device_tab_value_dialog 1
Script Calls ( with the symbol open in the symbol editor, you can copy/paste these commands into the SIMetrix/SIMPLIS command shell to add or modify the symbol properties. )
AddSymbolProperty LABELS 195 {'Load Parameters:Load Parameters:DC Current:0:0:A:REAL:1p:1:DC Current for a constant current type load.,Load Parameters:Load Parameters:Saturation Voltage:1:0:V:REAL:1p¦9999:1:The saturation voltage for the constant current type load.,Load Parameters:Load Parameters:Use Shunt Resistance?:2:0::GROUPCHECK::0:The shunt resistance for the constant voltage load.,Load Parameters:Use Shunt Resistance?:Shunt Resistance:1:0:__Ohms__:REAL:1p:1:The leakage resistance for the constant voltage load.'}
AddSymbolProperty PARAMETERS 195 {'DC_CURRENT=1 SAT_VOLTAGE=20m USE_RSHUNT=1 RSHUNT=10Meg'}
AddSymbolProperty VALUESCRIPT 195 {'edit_parameterised_multi_prop_device_tab_value_dialog 1'}
AddSymbolProperty DESCRIPTIONS 195 {'Edit Constant Current Load,Constant Current Load'}
AddSymbolProperty TABS 195 {'Load Parameters'}
AddSymbolProperty GROUPS 195 {'Load Parameters:GROUP:Load Parameters:0:0:0:0:0:0:0'}
AddSymbolProperty DC_CURRENT 81 {'1'}
AddSymbolProperty SAT_VOLTAGE 81 {'20m'}
AddSymbolProperty USE_RSHUNT 81 {'1'}
AddSymbolProperty RSHUNT 81 {'10Meg'}
AddSymbolProperty SIMPLIS_TEMPLATE 64 {'<ref> <nodelist> <value> vars: DC_CURRENT=%DC_CURRENT% SAT_VOLTAGE=%SAT_VOLTAGE% USE_RSHUNT=%USE_RSHUNT% RSHUNT=%RSHUNT%'}

## TYPE data (hidden)
These cells must not be changed - this sheet is locked
REAL | GROUP | 0
INT | CHECK | 1
STRING
BOOL
LIST
GROUPCHECK
GROUP
LABEL
Last Parameter