## worksheet
File: | 6.1.3_constant_voltage_load_dialog_definition_worksheet.xlsx
Revision: | 1.0
Date: | 2014-08-01
Dialog Definition Worksheet for NewValueDialog based Parameter Editing Dialogs
Number | Param Name | Default Value | PARAMETERS symbol property concatenation | SIMPLIS_TEMPLATE variables | Descriptive Label | Control Type | Range: Min¦Max | LABELS property contatenation
1 | DC_VOLTAGE | 1 | DC_VOLTAGE=1 | <ref> <nodelist> <value> vars: DC_VOLTAGE=%DC_VOLTAGE% | DC Voltage (V) | REAL | 1p | DC Voltage (V):REAL:1p
2 | RSERIES | 1m | DC_VOLTAGE=1 RSERIES=1m | <ref> <nodelist> <value> vars: DC_VOLTAGE=%DC_VOLTAGE% RSERIES=%RSERIES% | Series Resistance (Ohms) | REAL | 1u | DC Voltage (V):REAL:1p,Series Resistance (Ohms):REAL:1u
3 | RLEAKAGE | 1Meg | DC_VOLTAGE=1 RSERIES=1m RLEAKAGE=1Meg | <ref> <nodelist> <value> vars: DC_VOLTAGE=%DC_VOLTAGE% RSERIES=%RSERIES% RLEAKAGE=%RLEAKAGE% | Leakage Resistance (Ohms) | REAL | 1 | DC Voltage (V):REAL:1p,Series Resistance (Ohms):REAL:1u,Leakage Resistance (Ohms):REAL:1
Symbol Property to be added to the symbol
Name | Value
LABELS | DC Voltage (V):REAL:1p,Series Resistance (Ohms):REAL:1u,Leakage Resistance (Ohms):REAL:1
PARAMETERS | DC_VOLTAGE=1 RSERIES=1m RLEAKAGE=1Meg
VALUESCRIPT | edit_parameterised_multi_prop_device
SIMPLIS_TEMPLATE | <ref> <nodelist> <value> vars: DC_VOLTAGE=%DC_VOLTAGE% RSERIES=%RSERIES% RLEAKAGE=%RLEAKAGE%
Script Calls ( with the symbol open in the symbol editor, you can copy/paste these commands into the SIMetrix/SIMPLIS command shell to add or modify the symbol properties. )
Adds LABELS | AddSymbolProperty LABELS 195 {'DC Voltage (V):REAL:1p,Series Resistance (Ohms):REAL:1u,Leakage Resistance (Ohms):REAL:1'}
Adds PARAMETERS | AddSymbolProperty PARAMETERS 195 {'DC_VOLTAGE=1 RSERIES=1m RLEAKAGE=1Meg'}
Adds VALUESCRIPT | AddSymbolProperty VALUESCRIPT 195 {'edit_parameterised_multi_prop_device'}
Adds SIMPLIS_TEMPLATE | AddSymbolProperty SIMPLIS_TEMPLATE 65 {'<ref> <nodelist> <value> vars: DC_VOLTAGE=%DC_VOLTAGE% RSERIES=%RSERIES% RLEAKAGE=%RLEAKAGE%'}
Adds DC Voltage | AddSymbolProperty DC_VOLTAGE 81 1
Adds Series Resistance | AddSymbolProperty RSERIES 81 1m
Adds Leak Resistance | AddSymbolProperty RLEAKAGE 81 1Meg

## TYPE data (hidden)
These cells mus not be changed - this sheet is locked
REAL
INT
STRING
BOOL
LIST
Last Parameter